## Sheet1
NOTES:
1, Manufacture Part Number is critical. Customers should provide the exact MPN.
2, Components Supplier: Digi-Key，Mouser，Element14，Chip One Stop，Verical，P&S，MCM，Newark，Gerber，Future，Avnet Arrow，Wpi，Master，Onlinecomponents.com，TTI，Garrett，4Stat，Allied，AIPCO，Sierra IC，Advanced MP Technology，Components Direct，Bristol，Bisco，Quest Components，Area51，Coilcraft
3, We only source components from the listed suppliers. If the components can not be sourced from the above suppliers, customers should find a replacement or ship the components to us.
4, We recommend to use Yageo resistors, we can get a better price for customers. Here's the part number:
http://www.digikey.com/product-search/en?v=13&FV=fff40001%2Cfff800e9&mnonly=0&newproducts=0&ColumnSort=0&page=1&quantity=0&ptm=0&fid=0&pageSize=25
Ref | Value | Footprint | Manufacture | Manufacture Part Number | Quantity | Specification | Pads/Pins
C1 | CAP CER 0.1UF 50V Y5V 0805 | 0805 | Yageo | CC0805ZRY5V9BB104 | 1 | https://www.digikey.com.au/product-detail/en/yageo/CC0805ZRY5V9BB104/311-1361-1-ND/2103145 | 2
C2 | CAP CER 10000PF 50V X7R 0805 | 0805 | Yageo | CC0805KRX7R9BB103 | 1 | https://www.digikey.com.au/product-detail/en/yageo/CC0805KRX7R9BB103/311-1136-1-ND/303046 | 2
C3 | CAP CER 1UF 16V X7R 0805 | 0805 | Yageo | CC0805KKX7R7BB105 | 1 | https://www.digikey.com.au/product-detail/en/yageo/CC0805KKX7R7BB105/311-1365-1-ND/2103149 | 2
C4,C5 | CAP CER 1000PF 50V X7R 0805 | 0805 | Yageo | CC0805KRX7R9BB102 | 2 | https://www.digikey.com.au/product-detail/en/yageo/CC0805KRX7R9BB102/311-1127-1-ND/303037 | 4
R3,R5 | RES SMD 1K OHM 1% 1/8W 0805 | 0805 | Yageo | RC0805FR-071KL | 2 | https://www.digikey.com.au/product-detail/en/yageo/RC0805FR-071KL/311-1.00KCRCT-ND/730391 | 4
R4,R6,R7,R9,R11,R13 | RES SMD 10K OHM 5% 1/8W 0805 | 0805 | Yageo | RC0805JR-0710KL | 6 | https://www.digikey.com.au/product-detail/en/yageo/RC0805JR-0710KL/311-10KARCT-ND/731188 | 12
MAX9926 | IC SENSOR INTERFACE VARI 16-QSOP | 16-QSOP | Maxim | MAX9926UAEE+TCT-ND | 1 | https://www.digikey.com.au/product-detail/en/MAX9926UAEE+T/MAX9926UAEE+TCT-ND/3879279 | 16
Pack with boards | SIL VERTICAL PC TAIL PIN HEADER | Through Hole | Harwin Inc. | M20-9990445 | 2 | https://www.digikey.com.au/products/en?keywords=M20-9990445%20 | 8