## Sheet1
NOTES:
1, Manufacture Part Number is critical. Customers should provide the exact MPN.
2, Components Supplier: Digi-Key，Mouser，Element14，Chip One Stop，Verical，P&S，MCM，Newark，Gerber，Future，Avnet Arrow，Wpi，Master，Onlinecomponents.com，TTI，Garrett，4Stat，Allied，AIPCO，Sierra IC，Advanced MP Technology，Components Direct，Bristol，Bisco，Quest Components，Area51，Coilcraft
3, We only source components from the listed suppliers. If the components can not be sourced from the above suppliers, customers should find a replacement or ship the components to us.
4, We recommend to use Yageo resistors, we can get a better price for customers. Here's the part number:
http://www.digikey.com/product-search/en?v=13&FV=fff40001%2Cfff800e9&mnonly=0&newproducts=0&ColumnSort=0&page=1&quantity=0&ptm=0&fid=0&pageSize=25
Ref | Value | Footprint | Manufacture | Manufacture Part Number | Quantity | Specification | Pads/Pins
C1,C3,C5,C7,C9,C22,C23,C25 | CAP CER 0.1UF 50V X7R 0805 | 0805 | Yageo | CC0805KRX7R9BB104 | 8 | https://www.digikey.com.au/product-detail/en/yageo/CC0805KRX7R9BB104/311-1140-1-ND/303050 | 16
C2,C4,C6,C8,C10 | CL21 Series 0.22 uF 16 V ±10 % Tolerance X7R SMT Multilayer Ceramic Capacitor | 0805 | Samsung | CL21B224KOCNNNC | 5 | https://www.digikey.com/product-detail/en/samsung-electro-mechanics-america-inc/CL21B224KOCNNNC/1276-1284-1-ND/3889370 | 10
C11 | 0805 4.7 nF 50 V ±10 % Tolerance X7R SMT Multilayer Ceramic Capacitor | 0805 | Yageo | CC0805KRX7R9BB472 | 1 | https://www.digikey.com/product-detail/en/yageo/CC0805KRX7R9BB472/311-1133-1-ND/303043 | 2
C12,C20 | 0805 1 uF 16 V ±10 % Tolerance X7R SMT Multilayer Ceramic Capacitor | 0805 | Yageo | CC0805KKX7R7BB105 | 2 | https://www.digikey.com/product-detail/en/yageo/CC0805KKX7R7BB105/311-1365-1-ND/2103149 | 4
C13,C14,C17 | CAP CER 0.1UF 50V X7R 1206 | 1206 | Kemet | C1206C104K5RAC7867 | 3 | https://www.digikey.com/product-detail/en/kemet/C1206C104K5RAC7867/399-1249-1-ND/411524 | 6
C15,C16 | CAP TANT 47UF 6.3V 10% 1411 | 1411 | AVX | TAJB476K006RNJ | 2 | https://www.digikey.com/product-detail/en/avx-corporation/TAJB476K006RNJ/478-1692-1-ND/564724 | 4
C18 | CAP TANT 10UF 50V 10% 2917 | 2917 | Kemet | T491D106K050AT | 1 | https://www.digikey.com/product-detail/en/kemet/T491D106K050AT/399-8361-1-ND/3472084 | 2
C19 | CAP CER 470PF 50V X7R 0805 | 0805 | Yageo | CC0805KRX7R9BB471 | 1 | https://www.digikey.com/product-detail/en/yageo/CC0805KRX7R9BB471/311-1124-1-ND/303034 | 2
C21 | CAP CER 10000PF 50V X7R 0805 | 0805 | Yageo | CC0805KRX7R9BB103 | 1 | https://www.digikey.com/product-detail/en/yageo/CC0805KRX7R9BB103/311-1136-1-ND/303046 | 2
C24 | CAP ALUM 22UF 20% 6.3V SMD | SMD | Panasonic | EEE-FK0J220R | 1 | https://www.digikey.com/product-detail/en/panasonic-electronic-components/EEE-FK0J220R/PCE3765CT-ND/766141 | 2
U2,U6 | DIODE ZENER 5.6V 3W AXIAL | Through hole | ON Semiconductor | 1N5919BG | 2 | https://www.digikey.com/product-detail/en/on-semiconductor/1N5919BG/1N5919BGOS-ND/1474237 | 4
U8,U9 | 300 mW 10 mA 5.1 V SMT Zener Voltage Regulator - SOD-323 | SOD-323 | ON Semiconductor | MM3Z5V1ST1G | 2 | https://www.digikey.com/product-detail/en/on-semiconductor/MM3Z5V1ST1G/MM3Z5V1ST1GOSCT-ND/964547 | 4
D1,D2,D3,D4 | DIODE GEN PURP 75V 250MA SOD323 | SOD-323 | MCC | 1N4448WX-TP | 4 | https://www.digikey.com/product-detail/en/micro-commercial-co/1N4448WX-TP/1N4448WXTPMSCT-ND/789338 | 8
D5 | DIODE SCHOTTKY 1A 30V DO41 | Through hole | Micro Commercial Co | 1N5818-TP | 1 | https://www.digikey.com/product-detail/en/micro-commercial-co/1N5818-TP/1N5818-TPCT-ND/950587 | 2
D6 | DIODE SCHOTTKY 40V 500MA SOD323 | SOD-323 | Diodes Inc | B0540WS-7 | 1 | https://www.digikey.com/product-detail/en/diodes-incorporated/B0540WS-7/B0540WSDICT-ND/816549 | 2
LED1,2,3,4,5,6,7,8 | LED RED DIFFUSED 0805 SMD | 0805 | Osram opto | LH R974-LP-1 | 8 | https://www.digikey.com/product-detail/en/osram-opto-semiconductors-inc/LH-R974-LP-1/475-1415-1-ND/1802604 | 16
U2 | SURGE ABSORBER 14MM 22V 1000A ZNR | Through hole | Panasonic - ECG | ERZ-V14D220 | 1 | https://www.digikey.com/products/en?keywords=ERZ-V14D220 | 2
Connector 1 | Automotive Connectors HYBRID 48P CAP ASSY | Through hole | TE Connectivity | 174917-7 | 1 | https://www.verical.com/pd/te-connectivity-headers-&-pcb-receptacles-174917-7-1793393 | 48
IC1,2 | Gate Drivers 3A Dual MOSFET Drvr | 8-SOIC | Microchip | TC4424AVOA | 2 | https://www.digikey.com/product-detail/en/microchip-technology/TC4424AVOA/TC4424AVOA-ND/1098908 | 16
IC3,4,5 | Gate Drivers OMNIFET III fully protect lo-side drvr | 8-SOIC | STMicro | VNLD5090-E | 3 | mouser.com/search/ProductDetail.aspx?R=0virtualkey0virtualkeyVNLD5090-E | 24
IC6 | TVS Diode Arrays 30V 1A 3pF 14 Input | 16-SOIC | Littelfuse | SP720ABTG | 1 | https://www.digikey.com/product-detail/en/littelfuse-inc/SP720ABTG/F3162CT-ND/1984458 | 16
IC7 | Gate Drivers 2 CYL SM ENG CONTROL IC | 48-LQFP | NXP | MC33814 | 1 | http://au.element14.com/nxp/mc33814ae/ic-control-1-cylinder-engine-48lqfp/dp/2311285 | 48
Q1 | TRANS PNP 40V 3A SOT23F-3 | SOT-23 | Diodes Incorporated | ZXTP07040DFF | 1 | https://www.digikey.com/product-detail/en/diodes-incorporated/ZXTP07040DFFTA/ZXTP07040DFFCT-ND/1557782 | 2
R1,3 | RES SMD 2.49K OHM 0.1% 1/8W 0805 | 0805 | Yageo | RT0805BRD072K49L | 2 | https://www.digikey.com/product-detail/en/yageo/RT0805BRD072K49L/YAG1854CT-ND/5139302 | 4
R2,4,5,8,9,38 | RES SMD 470 OHM 1% 1/8W 0805 | 0805 | Panasonic - ECG | ERJ-6ENF4700V | 6 | https://www.digikey.com/product-detail/en/panasonic-electronic-components/ERJ-6ENF4700V/P470CCT-ND/1746871 | 12
R6,14,15,16,17,22,23,24,25,36,37,40,42,46,47 | RES SMD 1K OHM 1% 1/8W 0805 | 0805 | Yageo | RC0805FR-071KL | 15 | https://www.digikey.com/product-detail/en/yageo/RC0805FR-071KL/311-1.00KCRCT-ND/730391 | 30
R7 | RES SMD 3.9K OHM 1% 1/8W 0805 | 0805 | Yageo | RC0805FR-073K9L | 1 | https://www.digikey.com/product-detail/en/yageo/RC0805FR-073K9L/311-3.90KCRCT-ND/730785 | 2
R10,11,12,13,26,27,28,29,49 | RES SMD 2.4K OHM 1% 1/8W 0805 | 0805 | Yageo | RC0805FR-072K4L | 9 | https://www.digikey.com/product-detail/en/yageo/RC0805FR-072K4L/311-2.40KCRCT-ND/730637 | 18
R18,19,20,21,30,31,32,33,41,43 | RES SMD 100K OHM 1% 1/8W 0805 | 0805 | Yageo | RC0805FR-07100KL | 10 | https://www.digikey.com/product-detail/en/yageo/RC0805FR-07100KL/311-100KCRCT-ND/730491 | 20
R34,35 | RES SMD 220 OHM 1% 1/8W 0805 | 0805 | Yageo | RC0805FR-07220RL | 2 | https://www.digikey.com/product-detail/en/yageo/RC0805FR-07220RL/311-220CRCT-ND/730688 | 4
R39 | RES SMD 10K OHM 5% 1/8W 0805 | 0805 | Yageo | RC0805JR-0710KL | 1 | https://www.digikey.com/product-detail/en/yageo/RC0805JR-0710KL/311-10KARCT-ND/731188 | 2
R44,45 | RES SMD 10 OHM 1% 1/8W 0805 | 0805 | Yageo | RC0805FR-0710RL | 2 | https://www.digikey.com/product-detail/en/yageo/RC0805FR-0710RL/311-10.0CRCT-ND/730481 | 4
R48 | RES SMD 2K OHM 1% 1/8W 0805 | 0805 | Yageo | RC0805FR-072KL | 1 | https://www.digikey.com/product-detail/en/yageo/RC0805FR-072KL/311-2.00KCRCT-ND/730611 | 2
R50 | RES SMD 120 OHM 1% 1/16W 0805 | 0805 | Yageo | RC0805FR-07120RL | 1 | https://www.digikey.com/product-detail/en/yageo/RC0805FR-07120RL/311-120CRCT-ND/730522 | 2
MPX4250A | SENSOR ABS PRESS 36.3 PSI MAX | Through hole | Freescale Semiconductor | MPX4250AP | 1 | https://www.digikey.com/products/en?keywords=MPX4250AP | 6
F1 | PTC RESTTBLE 0.75A 16V CHIP 1206 | 1206 | Bel Fuse | 0ZCJ0075AF2E | 1 | https://www.digikey.com/product-detail/en/bel-fuse-inc/0ZCJ0075AF2E/507-1805-1-ND/4156241 | 2
S1 | SWITCH SLIDE DPDT 100MA 12V | Surface mount | C&K | AYZ0202AGRLC | 1 | https://www.digikey.com.au/product-detail/en/c-k/AYZ0202AGRLC/401-2013-1-ND/1640122 | 6