## Sheet1
NOTES:
1, Manufacture Part Number is critical. Customers should provide the exact MPN.
2, Components Supplier: Digi-Key，Mouser，Element14，Chip One Stop，Verical，P&S，MCM，Newark，Gerber，Future，Avnet Arrow，Wpi，Master，Onlinecomponents.com，TTI，Garrett，4Stat，Allied，AIPCO，Sierra IC，Advanced MP Technology，Components Direct，Bristol，Bisco，Quest Components，Area51，Coilcraft
3, We only source components from the listed suppliers. If the components can not be sourced from the above suppliers, customers should find a replacement or ship the components to us.
4, We recommend to use Yageo resistors, we can get a better price for customers. Here's the part number:
http://www.digikey.com/product-search/en?v=13&FV=fff40001%2Cfff800e9&mnonly=0&newproducts=0&ColumnSort=0&page=1&quantity=0&ptm=0&fid=0&pageSize=25
Ref | Value | Footprint | Manufacture | Manufacture Part Number | Quantity | Specification | Pads/Pins
C16 | CAP TANT 10UF 35V 10% RADIAL | Through hole | KEMET | T356G106K035AT | 1 | https://www.digikey.com.au/product-detail/en/kemet/T356G106K035AT/399-3654-ND/818515 | 2
C1,C3,C5,C13,C15 | CAP CER 0.1UF 50V X7R RADIAL | Through hole | KEMET | C322C104M5R5TA | 5 | https://www.digikey.com.au/product-detail/en/kemet/C322C104M5R5TA7301/399-9879-2-ND/3725984 | 10
C7,C9 | CAP CER 0.1UF 50V X7R 0805 | 0805 | AVX | 08055C104KAT2A | 2 | https://www.digikey.com.au/product-detail/en/avx-corporation/08055C104KAT2A/478-1395-1-ND/564427 | 4
C14 | CAP TANT 47UF 6.3V 10% RADIAL | Through hole | KEMET | T356F476K006AT | 1 | https://www.digikey.com.au/products/en?keywords=T356F476K006AT | 2
C18 | CAP CER 0.33UF 50V X8R RADIAL | Through hole | AVX | AR215F334K4R | 1 | https://www.digikey.com.au/products/en?keywords=AR215F334K4R | 2
C19 | CAP CER 10000PF 50V X7R RADIAL | Through hole | KEMET | C317C103K5R5TA | 1 | https://www.digikey.com.au/product-detail/en/kemet/C317C103K5R5TA/399-4206-ND/817982 | 2
C11,C12,C20 | CAP CER 1UF 16V X7R 0805 | 0805 | Yageo | CC0805KKX7R7BB105 | 3 | https://www.digikey.com.au/product-detail/en/yageo/CC0805KKX7R7BB105/311-1365-1-ND/2103149 | 6
C23 | CAP CER 4700PF 100V X7R RADIAL | Through hole | Kemet | C317C472K1R5TA | 1 | https://www.digikey.com.au/product-detail/en/kemet/C317C472K1R5TA/399-4243-ND/818019 | 2
C2,C4,C6,C8,C10,C24 | CAP CER 0.22UF 16V X7R 0805 | 0805 | Samsung | CL21B224KOCNNNC | 6 | https://www.digikey.com.au/product-detail/en/samsung-electro-mechanics-america-inc/CL21B224KOCNNNC/1276-1284-1-ND/3889370 | 12
C25 | CAP CER 10000PF 50V X7R 0805 | 0805 | Yageo | CC0805KRX7R9BB103 | 1 | https://www.digikey.com.au/product-detail/en/yageo/CC0805KRX7R9BB103/311-1136-1-ND/303046 | 2
D16 | DIODE ZENER 5.6V 3W AXIAL | Through hole | ON | 1N5919BG | 1 | https://www.digikey.com.au/product-detail/en/on-semiconductor/1N5919BG/1N5919BGOS-ND/1474237 | 2
D15 | DIODE SCHOTTKY 30V 1A DO41 | Through hole | Micro Commercial | 1N5818-TP | 1 | https://www.digikey.com.au/product-detail/en/micro-commercial-co/1N5818-TP/1N5818-TPCT-ND/950587 | 2
D18 | DIODE SCHOTTKY 60V SMA | DO-214AC (SMA) | SMC Diode Solutions | SL36ATR | 1 | https://www.digikey.com.au/product-detail/en/smc-diode-solutions/SL36ATR/1655-1608-1-ND/6023053 | 2
LED1,LED2,LED3,LED4,LED5,LED6,LED7,LED8 | LED RED DIFF 3MM ROUND T/H | Through hole | Lite-On | LTL-4221N | 8 | https://www.digikey.com.au/product-detail/en/lite-on-inc/LTL-4221N/160-1139-ND/214530 | 16
D9,D10,D11,D12 | DIODE GEN PURP 400V 1A DO41 | Through hole | Micro Commercial | 1N4004-TP | 4 | https://www.digikey.com.au/product-detail/en/micro-commercial-co/1N4004-TP/1N4004-TPMSCT-ND/773691 | 8
U2 | VARISTOR 22V 2KA DISC 14MM | Through hole | Panasonic | ERZ-V14D220 | 1 | https://www.digikey.com.au/products/en?keywords=ERZ-V14D220 | 2
JP1,JP2,JP3 | SIL VERTICAL PC TAIL PIN HEADER | Through Hole | Harwin Inc | M20-9990345 | 3 | https://www.digikey.com.au/products/en?keywords=M20-9990345 | 6
JP4,JP5 | SIL VERTICAL PC TAIL PIN HEADER | Through Hole | Harwin Inc | M20-9990245 | 2 | https://www.digikey.com.au/products/en?keywords=M20-9990245 | 4
J4 | IDC BOX HEADER .100" 40POS | Through Hole | CNC Tech | 3020-40-0100-00 | 1 | https://www.digikey.com.au/products/en?keywords=3020-40-0100-00 | 2
IC3 | CONN HEADER FEMALE 4POS .1" GOLD | Through Hole | Sullins | PPPC041LFBN-RC | 2 | https://www.digikey.com.au/products/en?keywords=PPPC041LFBN-RC | 8
Q1,Q2,Q3,Q4,Q5,Q6,Q7,Q8 | MOSFET N-CH 33V 80A TO-220 | TO-220 | ST Micro | STP75NS04Z | 8 | https://www.verical.com/pd/stmicroelectronics-fet---mosfet-STP75NS04Z-26442?utm_source=FindChips&utm_medium=invListing&utm_campaign=FC2015 | 24
R54 | RES SMD 10K OHM 5% 1/8W 0805 | 0805 | Yageo | RC0805JR-0710KL | 1 | https://www.digikey.com.au/product-detail/en/yageo/RC0805JR-0710KL/311-10KARCT-ND/731188 | 2
R10,R13,R16,R19,R23,R24,R29,R30,R39,R40,R50,R51,R57,R58 | RES 1K OHM 1/4W 1% AXIAL | Through Hole | Yageo | MFR-25FBF52-1K | 14 | https://www.digikey.com.au/product-detail/en/yageo/MFR-25FBF52-1K/1.00KXBK-ND/13011 | 28
R9,R12,R15,R18 | RES 680 OHM 1/4W 5% AXIAL | Through Hole | Yageo | CFR-25JB-52-680R | 4 | https://www.digikey.com.au/product-detail/en/yageo/CFR-25JB-52-680R/680QBK-ND/2826 | 8
R2,R4,R6,R8,R22,R41 | RES 470 OHM 1/4W 5% AXIAL | Through Hole | Yageo | CFR-25JB-52-470R | 6 | https://www.digikey.com.au/product-detail/en/yageo/CFR-25JB-52-470R/470QBK-ND/2211 | 12
R1,R3,R61 | RES SMD 2.49K OHM 0.1% 1/8W 0805 | 0805 | Yageo | RT0805BRD072K49L | 3 | https://www.digikey.com.au/product-detail/en/yageo/RT0805BRD072K49L/YAG1854CT-ND/5139302 | 6
R26,R28,R33,R34 | RES 2.4K OHM 1/4W 5% AXIAL | Through Hole | Yageo | CFR-25JB-52-2K4 | 4 | https://www.digikey.com.au/product-detail/en/yageo/CFR-25JB-52-2K4/2.4KQBK-ND/675 | 8
R7 | RES SMD 3.9K OHM 1% 1/8W 0805 | 0805 | Yageo | RC0805FR-073K9L | 1 | https://www.digikey.com.au/product-detail/en/yageo/RC0805FR-073K9L/311-3.90KCRCT-ND/730785 | 2
R21 | RES 1K OHM 1/4W 0.1% AXIAL | Through Hole | Yageo | MFP-25BRD52-1K | 1 | https://www.digikey.com.au/product-detail/en/yageo/MFP-25BRD52-1K/1KADCT-ND/2059121 | 2
R11,R14,R17,R20,R35,R36,R37,R38,R48,R49,R55,R56 | RES 100K OHM 1/4W 1% AXIAL | Through Hole | Yageo | MFR-25FBF52-100K | 12 | https://www.digikey.com.au/products/en?keywords=MFR-25FBF52-100K | 24
R25,R27,R31,R32 | RES 180 OHM 2W 5% AXIAL | Through Hole | Yageo | FMP200JR-52-180R | 4 | https://www.digikey.com.au/product-detail/en/yageo/FMP200JR-52-180R/180ZCT-ND/2058974 | 8
R59,R60 | RES SMD 1K OHM 1% 1/8W 0805 | 0805 | Yageo | RC0805FR-071KL | 2 | https://www.digikey.com.au/product-detail/en/yageo/RC0805FR-071KL/311-1.00KCRCT-ND/730391 | 4
R62 | RES SMD 120 OHM 1% 1/8W 0805 | 0805 | Yageo | RC0805FR-07120RL | 1 | https://www.digikey.com.au/product-detail/en/yageo/RC0805FR-07120RL/311-120CRCT-ND/730522 | 2
U1 | IC REG LDO 5V 1A TO220-3 | TO-220 | Texas Instruments | LM2940T-5.0/NOPB | 1 | https://www.digikey.com.au/products/en?keywords=LM2940T-5.0%2FNOPB | 3
MPX4250A | SENSOR ABS PRESS 36.3 PSI MAX | Through Hole | NXP | MPX4250AP | 1 | https://www.verical.com/pd/nxp-semiconductors-pressure-MPX4250AP-2479661?utm_source=FindChips&utm_medium=invListing&utm_campaign=FC2015 | 6
IC1,IC2 | IC MOSFET DVR 3A DUAL HS 8-DIP | DIP-8 | Microchip | TC4424EPA | 2 | https://www.digikey.com.au/products/en?keywords=TC4424EPA | 16
IC4 | TVS ARRAY ESD 6 INPUT 30V 8-DIP | DIP-8 | Littelfuse | SP721APP | 1 | https://www.digikey.com.au/products/en?keywords=SP721APP | 8
S1 | SWITCH SLIDE DPDT 100MA 12V | Surface mount | C&K | AYZ0202AGRLC | 1 | https://www.digikey.com.au/product-detail/en/c-k/AYZ0202AGRLC/401-2013-1-ND/1640122 | 6
Multiple - See photo | CONN HEADER .100" SNGL STR 40POS | Through hole | Sullins Connector Solutions | PREC040SAAN-RC | 4 | https://www.digikey.com.au/products/en?keywords=S1012EC-40-ND | 86